## fine we will move to hardware r
Components Required
Sr no. | Component | Specification | Purpose
1 | Microcontroller | ESP32 seed | Main controller, sEMG processing, BLE streaming
2 | sEMG Sensor | BioAmp Candy | Analog muscle contraction sensing (D34)
3 | Motion Sensor | MPU6050 6-Axis IMU Module | Posture and activity tracking via I2C (D21, D22)
4 | Temp Sensor | DS18B20 Probe | Heating pad temperature monitoring (D18)
5 | Heating Element | Heating Pad (flipkart) | Controllable heat therapy
6 | Vibration Element | 1027 Coin Vibration Motor | Haptic vibration therapy
7 | Actuator Switches | 2x Logic-Level N-Channel MOSFETs (A03400) | PWM control for heater & vibration motor
8 | Protection Diode | 1N5819 Schottky Diode | Flyback protection across coin motor (back current)
9 | Resistors | Resistor box ( 200ohm - 10 k ohms) | it depends
9.1 | Capacitor | BOX micro farad | it depends
10 | Power Management | TP4056 Type-C Li-ion Charger with Protection | Safe battery charging & over-discharge protection
11 | Battery | 3.7V LiPo / Li-ion Battery (2000mAh--3000mAh, 1C) | Power source
12 | Hardware Safety | KSD9700 Thermal Switch (Closed one NC) | physically heater power cutoff
13 | Power Management | MT3608 Boost Module (2A) | Steps 3.7V up to stable 5V for Heater
14 | Power Switch | Push button 2 leg ( breaddboard style ) | Turning on the device
15 | 3mm LEDs | Red and blue led | On indication and bluetooth indication
16 | Thermal tape and 2A fuse | …........ | As if two wire conneccted then tata bye bye on breadboard
Power Budget & Battery Life Analysis
Sr no. | Components | Operating Voltage | Peak Current
1 | ESP32 | 3.3V | 160 mA
2 | BioAmp + MPU6050 + DS18B20 | 3.3V | 10 mA
3 | Heating Pad | 3.7-5V | 1A
4 | Coin Motor | 3.3 | 80mA
5 |  | Total Consumption | 1.2-1.3A MAX